## static_parameters
Technology | Parameter | Description | Efficiency_link | Value | Unit
CCGT | Long name |  |  | Combined cycle gas turbine
CCGT | Sector |  |  | Power
CCGT | Type |  |  | Link
CCGT | bus0 | main input |  | Gas supply
CCGT | bus1 | main output | Efficiency | Electricity
CCGT | bus2 | secondary output | Emissions | CO2 atmosphere
Biomass plant | Long name |  |  | Biomass plant
Biomass plant | Sector |  |  | Power
Biomass plant | Type |  |  | Link
Biomass plant | bus0 | main input |  | Biomass supply
Biomass plant | bus1 | main output | Efficiency | Electricity
Nuclear plant | Long name |  |  | Traditional large-scale nuclear power plant
Nuclear plant | Sector |  |  | Power
Nuclear plant | Type |  |  | Link
Nuclear plant | bus0 | main input |  | Nuclear supply
Nuclear plant | bus1 | main output | Efficiency | Electricity
Solar PV | Long name |  |  | Utility scale PV
Solar PV | Sector |  |  | Power
Solar PV | Type |  |  | Generator
Solar PV | bus0 | main input |  | Solar
Solar PV | bus1 | main output | Efficiency | Electricity
Wind turbine - onshore | Long name |  |  | Generic onshore wind turbine
Wind turbine - onshore | Sector |  |  | Power
Wind turbine - onshore | Type |  |  | Generator
Wind turbine - onshore | bus0 | main input |  | Wind onshore
Wind turbine - onshore | bus1 | main output | Efficiency | Electricity
Wind turbine - offshore | Long name |  |  | Generic offshore wind turbine
Wind turbine - offshore | Sector |  |  | Power
Wind turbine - offshore | Type |  |  | Generator
Wind turbine - offshore | bus0 | main input |  | Wind offshore
Wind turbine - offshore | bus1 | main output | Efficiency | Electricity
BEV | Long name |  |  | Passenger car: battery electric vehicle
BEV | Sector |  |  | Transport
BEV | Type |  |  | Link
BEV | bus0 | main input |  | Electricity
BEV | bus1 | main output | Efficiency | Transportation
ICE car | Long name |  |  | Passenger car: internal combustion engine vehicle
ICE car | Sector |  |  | Transport
ICE car | Type |  |  | Link
ICE car | bus0 | main input |  | Gasoline supply
ICE car | bus1 | main output | Efficiency | Transportation
ICE car | bus2 | secondary output | Emissions | CO2 atmosphere
Residential Appliance | Long name |  |  | Generic residential appliance (e.g. dishwasher, washing machine, dryer, fridge, etc)
Residential Appliance | Sector |  |  | Residential
Residential Appliance | Type |  |  | Link
Residential Appliance | bus0 | main input |  | Electricity
Residential Appliance | bus1 | main output | Efficiency | Residential electricity
Battery | Long name |  |  | Utility scale battery storage
Battery | Sector |  |  | Power
Battery | Type |  |  | StorageUnit
Battery | bus0 | main input |  | Electricity
Battery | bus1 | main output | Efficiency | Electricity
Battery | Start year |  |  | 2030
CCGT CCS | Long name |  |  | Combined cycle gas turbine with CCS
CCGT CCS | Sector |  |  | Power
CCGT CCS | Type |  |  | Link
CCGT CCS | bus0 | main input |  | Gas supply
CCGT CCS | bus1 | main output | Efficiency | Electricity
CCGT CCS | bus2 | secondary output | Emissions | CO2 atmosphere
CCGT CCS | bus3 | tertiary output | Captured CO2 | CO2 storage
CCGT CCS | Start year |  |  | 2030
Biomass plant CCS | Long name |  |  | Biomass + CCS (BECCS), net negative emissions
Biomass plant CCS | Sector |  |  | Power
Biomass plant CCS | Type |  |  | Link
Biomass plant CCS | bus0 | main input |  | Biomass supply
Biomass plant CCS | bus1 | main output | Efficiency | Electricity
Biomass plant CCS | bus2 | secondary output | Emissions | CO2 atmosphere
Biomass plant CCS | bus3 | tertiary output | Captured CO2 | CO2 storage
Biomass plant CCS | Start year |  |  | 2030
Residential gas boiler | Long name |  |  | Gas boiler to generate space and water heating
Residential gas boiler | Sector |  |  | Residential
Residential gas boiler | Type |  |  | Link
Residential gas boiler | bus0 | main input |  | Gas supply
Residential gas boiler | bus1 | main output | Efficiency | Residential heat
Residential gas boiler | bus2 | secondary output | Emissions | CO2 atmosphere
Residential heat pump | Long name |  |  | Air-to-water heat pump to generate space and water heating
Residential heat pump | Sector |  |  | Residential
Residential heat pump | Type |  |  | Link
Residential heat pump | bus0 | main input |  | Electricity
Residential heat pump | bus1 | main output | Efficiency | Residential heat
Industrial machinery - fossil | Long name |  |  | Generic industrial machinery running on fossil energy
Industrial machinery - fossil | Sector |  |  | Industry
Industrial machinery - fossil | Type |  |  | Link
Industrial machinery - fossil | bus0 | main input |  | Gas supply
Industrial machinery - fossil | bus1 | main output | Efficiency | Industrial machinery
Industrial machinery - fossil | bus2 | secondary output | Emissions | CO2 atmosphere
Industrial machinery - fossil CCS | Long name |  |  | Generic industrial machinery running on fossil energy + CCS
Industrial machinery - fossil CCS | Sector |  |  | Industry
Industrial machinery - fossil CCS | Type |  |  | Link
Industrial machinery - fossil CCS | bus0 | main input |  | Gas supply
Industrial machinery - fossil CCS | bus1 | main output | Efficiency | Industrial machinery
Industrial machinery - fossil CCS | bus2 | secondary output | Emissions | CO2 atmosphere
Industrial machinery - fossil CCS | bus3 | tertiary output | Captured CO2 | CO2 storage
Industrial machinery - fossil CCS | Start year |  |  | 2030
Industrial machinery - electricity | Long name |  |  | Generic industrial machinery running on electricity
Industrial machinery - electricity | Sector |  |  | Industry
Industrial machinery - electricity | Type |  |  | Link
Industrial machinery - electricity | bus0 | main input |  | Electricity
Industrial machinery - electricity | bus1 | main output | Efficiency | Industrial machinery
Industrial HTP - fossil | Long name |  |  | Generic industrial high temperature process running on fossil energy
Industrial HTP - fossil | Sector |  |  | Industry
Industrial HTP - fossil | Type |  |  | Link
Industrial HTP - fossil | bus0 | main input |  | Gas supply
Industrial HTP - fossil | bus1 | main output | Efficiency | Industrial HTP
Industrial HTP - fossil | bus2 | secondary output | Emissions | CO2 atmosphere
Industrial HTP - fossil CCS | Long name |  |  | Generic industrial high temperature process running on fossil energy + CCS
Industrial HTP - fossil CCS | Sector |  |  | Industry
Industrial HTP - fossil CCS | Type |  |  | Link
Industrial HTP - fossil CCS | bus0 | main input |  | Gas supply
Industrial HTP - fossil CCS | bus1 | main output | Efficiency | Industrial HTP
Industrial HTP - fossil CCS | bus2 | secondary output | Emissions | CO2 atmosphere
Industrial HTP - fossil CCS | bus3 | tertiary output | Captured CO2 | CO2 storage
Industrial HTP - fossil CCS | Start year |  |  | 2030
BEV - existing | Long name |  |  | Passenger car: battery electric vehicle
BEV - existing | Sector |  |  | Transport
BEV - existing | Type |  |  | Link
BEV - existing | bus0 | main input |  | Electricity
BEV - existing | bus1 | main output | Efficiency | Transportation
ICE car - existing | Long name |  |  | Passenger car: internal combustion engine vehicle
ICE car - existing | Sector |  |  | Transport
ICE car - existing | Type |  |  | Link
ICE car - existing | bus0 | main input |  | Gasoline supply
ICE car - existing | bus1 | main output | Efficiency | Transportation
ICE car - existing | bus2 | secondary output | Emissions | CO2 atmosphere
CCGT - existing | Long name |  |  | Combined cycle gas turbine
CCGT - existing | Sector |  |  | Power
CCGT - existing | Type |  |  | Link
CCGT - existing | bus0 | main input |  | Gas supply
CCGT - existing | bus1 | main output | Efficiency | Electricity
CCGT - existing | bus2 | secondary output | Emissions | CO2 atmosphere
Residential gas boiler - existing | Long name |  |  | Gas boiler to generate space and water heating
Residential gas boiler - existing | Sector |  |  | Residential
Residential gas boiler - existing | Type |  |  | Link
Residential gas boiler - existing | bus0 | main input |  | Gas supply
Residential gas boiler - existing | bus1 | main output | Efficiency | Residential heat
Residential gas boiler - existing | bus2 | secondary output | Emissions | CO2 atmosphere
Industrial machinery - fossil - existing | Long name |  |  | Generic industrial machinery running on fossil energy - existing base
Industrial machinery - fossil - existing | Sector |  |  | Industry
Industrial machinery - fossil - existing | Type |  |  | Link
Industrial machinery - fossil - existing | bus0 | main input |  | Gas supply
Industrial machinery - fossil - existing | bus1 | main output | Efficiency | Industrial machinery
Industrial machinery - fossil - existing | bus2 | secondary output | Emissions | CO2 atmosphere
Industrial HTP - fossil - existing | Long name |  |  | Generic industrial high temperature process running on fossil energy - existing base
Industrial HTP - fossil - existing | Sector |  |  | Industry
Industrial HTP - fossil - existing | Type |  |  | Link
Industrial HTP - fossil - existing | bus0 | main input |  | Gas supply
Industrial HTP - fossil - existing | bus1 | main output | Efficiency | Industrial HTP
Industrial HTP - fossil - existing | bus2 | secondary output | Emissions | CO2 atmosphere
Electrolyser | Long name |  |  | Water electrolysis (green hydrogen)
Electrolyser | Sector |  |  | Industry
Electrolyser | Type |  |  | Link
Electrolyser | bus0 | main input |  | Electricity
Electrolyser | bus1 | main output | Efficiency | Hydrogen
Electrolyser | Start year |  |  | 2030
SMR | Long name |  |  | Steam methane reforming (grey hydrogen)
SMR | Sector |  |  | Industry
SMR | Type |  |  | Link
SMR | bus0 | main input |  | Gas supply
SMR | bus1 | main output | Efficiency | Hydrogen
SMR | bus2 | secondary output | Emissions | CO2 atmosphere
SMR - existing | Long name |  |  | Steam methane reforming, existing stock
SMR - existing | Sector |  |  | Industry
SMR - existing | Type |  |  | Link
SMR - existing | bus0 | main input |  | Gas supply
SMR - existing | bus1 | main output | Efficiency | Hydrogen
SMR - existing | bus2 | secondary output | Emissions | CO2 atmosphere
SMR CCS | Long name |  |  | Steam methane reforming with CCS (blue hydrogen)
SMR CCS | Sector |  |  | Industry
SMR CCS | Type |  |  | Link
SMR CCS | bus0 | main input |  | Gas supply
SMR CCS | bus1 | main output | Efficiency | Hydrogen
SMR CCS | bus2 | secondary output | Emissions | CO2 atmosphere
SMR CCS | bus3 | tertiary output | Captured CO2 | CO2 storage
SMR CCS | Start year |  |  | 2030
Battery | Max hours |  |  | 4
Electrolyser - seawater | Long name |  |  | Electrolyser on desalinated seawater (alternative water, outside the verdringingsreeks), lever
Electrolyser - seawater | Sector |  |  | Industry
Electrolyser - seawater | Type |  |  | Link
Electrolyser - seawater | bus0 | main input |  | Electricity
Electrolyser - seawater | bus1 | main output | Efficiency | Hydrogen
Electrolyser - seawater | Start year |  |  | 2030

## dynamic_parameters
Technology | Parameter | Unit | 2020 | 2030 | 2040 | 2050
CCGT | CAPEX | €/kW | 950
CCGT | FOM | €/kW | 47.5
CCGT | VOM | €/kWh | 0.002
CCGT | Efficiency |  | 0.6
CCGT | Lifetime | years | 30
CCGT | Emissions | tCO2/MWh_th | 0.2
Biomass plant | CAPEX | €/kW | 2500
Biomass plant | FOM | €/kW | 125
Biomass plant | VOM | €/kWh | 0.002
Biomass plant | Efficiency |  | 0.35
Biomass plant | Lifetime | years | 30
Nuclear plant | CAPEX | €/kW | 6000 | 8738 | 8738 | 8738
Nuclear plant | FOM | €/kW | 300 |  |  | 240
Nuclear plant | VOM | €/kWh | 0.005 |  |  | 0.004
Nuclear plant | Efficiency |  | 0.4 |  |  | 0.4
Nuclear plant | Lifetime | years | 40
Solar PV | CAPEX | €/kW | 1000 | 760 |  | 350
Solar PV | FOM | €/kW | 10 | 8 |  | 3
Solar PV | VOM | €/kWh | 0.0005 | 0.0005 |  | 0.0005
Solar PV | Efficiency |  | 1 | 1 |  | 1
Solar PV | Lifetime | years | 25 | 25 |  | 25
Wind turbine - onshore | CAPEX | €/kW | 1500 | 1300 |  | 1000
Wind turbine - onshore | FOM | €/kW | 30 | 25 |  | 20
Wind turbine - onshore | VOM | €/kWh | 0.001 | 0.001 |  | 0.001
Wind turbine - onshore | Efficiency |  | 1 | 1 |  | 1
Wind turbine - onshore | Lifetime | years | 25 | 25 |  | 25
Wind turbine - offshore | CAPEX | €/kW | 2427 | 2330 | 2087 | 2039
Wind turbine - offshore | FOM | €/kW | 45.6 | 45.6 | 45.6 | 45.6
Wind turbine - offshore | VOM | €/kWh | 0.001 | 0.001 |  | 0.001
Wind turbine - offshore | Efficiency |  | 1.2 | 1.2 |  | 1.2
Wind turbine - offshore | Lifetime | years | 25 | 25 |  | 25
Battery | CAPEX | €/kW | 777 | 583 | 466 | 350
Battery | FOM | €/kW | 0 | 0 |  | 0
Battery | VOM | €/kWh | 0 | 0 |  | 0
Battery | Efficiency |  | 0.95 | 0.95 |  | 0.95
Battery | Lifetime | years | 20 | 20 | 20 | 20
BEV | CAPEX | €/car | 35000 | 28000 | 22400 | 17920
BEV | FOM | €/car | 0 | 0 | 0 | 0
BEV | VOM | €/kWh | 0 | 0 | 0 | 0
BEV | Efficiency | km/kWh | 3.6 | 5.6 | 6.12 | 6.12
BEV | Lifetime | years | 12 | 12 | 12 | 12
ICE car | CAPEX | €/car | 15000 | 12000 | 9600 | 7680
ICE car | FOM | €/car | 0 | 0 | 0 | 0
ICE car | VOM | €/kWh | 0 | 0 | 0 | 0
ICE car | Efficiency | km/kWh | 2.16 | 2.16 | 2.16 | 2.16
ICE car | Lifetime | years | 12 | 12 | 12 | 12
ICE car | Emissions | tCO2/MWh_th | 0.25
Residential Appliance | CAPEX | €/kW | 300
Residential Appliance | FOM | €/kW | 0
Residential Appliance | VOM | €/kWh | 0
Residential Appliance | Efficiency |  | 0.7 |  |  | 0.9
Residential Appliance | Lifetime | years | 10
CCGT CCS | CAPEX | €/kW | 2500
CCGT CCS | FOM | €/kW | 125
CCGT CCS | VOM | €/kWh | 0.004
CCGT CCS | Efficiency |  | 0.5
CCGT CCS | Lifetime | years | 35
CCGT CCS | Emissions | tCO2/MWh_th | 0.03 |  |  | 0.01
CCGT CCS | Captured CO2 | tCO2/MWh_th | 0.17 |  |  | 0.19
Biomass plant CCS | CAPEX | €/kW | 5000
Biomass plant CCS | FOM | €/kW | 250
Biomass plant CCS | VOM | €/kWh | 0.004
Biomass plant CCS | Efficiency |  | 0.23
Biomass plant CCS | Lifetime | years | 30
Biomass plant CCS | Emissions | tCO2/MWh_th | -0.38 |  |  | -0.396
Biomass plant CCS | Captured CO2 | tCO2/MWh_th | 0.38 |  |  | 0.396
Residential gas boiler | CAPEX | €/kW | 200 |  |  | 150
Residential gas boiler | FOM | €/kW | 10
Residential gas boiler | VOM | €/kWh | 0
Residential gas boiler | Efficiency |  | 0.9 | 0.95
Residential gas boiler | Lifetime | years | 12
Residential gas boiler | Emissions | tCO2/MWh_th | 0.2
Residential heat pump | CAPEX | €/kW | 2000 | 1500 |  | 500
Residential heat pump | FOM | €/kW | 100 | 75 |  | 25
Residential heat pump | VOM | €/kWh | 0
Residential heat pump | Efficiency |  | 3 | 4 |  | 6
Residential heat pump | Lifetime | years | 12
Industrial machinery - fossil | CAPEX | €/kW | 450 |  |  | 300
Industrial machinery - fossil | FOM | €/kW | 22.5 |  |  | 15
Industrial machinery - fossil | VOM | €/kWh | 0.002 |  |  | 0.002
Industrial machinery - fossil | Efficiency |  | 0.85 |  |  | 0.9
Industrial machinery - fossil | Lifetime | years | 20 |  |  | 20
Industrial machinery - fossil | Emissions | tCO2/MWh_th | 0.2 |  |  | 0.2
Industrial machinery - fossil CCS | CAPEX | €/kW | 900 |  |  | 500
Industrial machinery - fossil CCS | FOM | €/kW | 45 |  |  | 25
Industrial machinery - fossil CCS | VOM | €/kWh | 0.004 |  |  | 0.003
Industrial machinery - fossil CCS | Efficiency |  | 0.8 |  |  | 0.85
Industrial machinery - fossil CCS | Lifetime | years | 20 |  |  | 20
Industrial machinery - fossil CCS | Emissions | tCO2/MWh_th | 0.03 |  |  | 0.02
Industrial machinery - fossil CCS | Captured CO2 | tCO2/MWh_th | 0.17 |  |  | 0.18
Industrial machinery - electricity | CAPEX | €/kW | 350 |  |  | 100
Industrial machinery - electricity | FOM | €/kW | 17.5 |  |  | 5
Industrial machinery - electricity | VOM | €/kWh | 0.002 |  |  | 0.002
Industrial machinery - electricity | Efficiency |  | 0.95 |  |  | 0.99
Industrial machinery - electricity | Lifetime | years | 15 |  |  | 20
Industrial HTP - fossil | CAPEX | €/kW | 900 |  |  | 400
Industrial HTP - fossil | FOM | €/kW | 45 |  |  | 20
Industrial HTP - fossil | VOM | €/kWh | 0.002 |  |  | 0.002
Industrial HTP - fossil | Efficiency |  | 0.6 |  |  | 0.8
Industrial HTP - fossil | Lifetime | years | 20 |  |  | 20
Industrial HTP - fossil | Emissions | tCO2/MWh_th | 0.2 |  |  | 0.2
Industrial HTP - fossil CCS | CAPEX | €/kW | 1800 |  |  | 1000
Industrial HTP - fossil CCS | FOM | €/kW | 90 |  |  | 50
Industrial HTP - fossil CCS | VOM | €/kWh | 0.004 |  |  | 0.003
Industrial HTP - fossil CCS | Efficiency |  | 0.5 |  |  | 0.7
Industrial HTP - fossil CCS | Lifetime | years | 20 |  |  | 20
Industrial HTP - fossil CCS | Emissions | tCO2/MWh_th | 0.03 |  |  | 0.02
Industrial HTP - fossil CCS | Captured CO2 | tCO2/MWh_th | 0.17 |  |  | 0.18
BEV - existing | CAPEX | €/car | 0
BEV - existing | FOM | €/car | 0
BEV - existing | VOM | €/kWh | 0
BEV - existing | Efficiency | km/kWh | 2.5
BEV - existing | Lifetime | years | 4
ICE car - existing | CAPEX | €/car | 0
ICE car - existing | FOM | €/car | 0
ICE car - existing | VOM | €/kWh | 0
ICE car - existing | Efficiency | km/kWh | 2.5
ICE car - existing | Lifetime | years | 4
ICE car - existing | Emissions | tCO2/MWh_th | 0.25
CCGT - existing | CAPEX | €/kW | 0
CCGT - existing | FOM | €/kW | 48
CCGT - existing | VOM | €/kWh | 0.002
CCGT - existing | Efficiency |  | 0.6
CCGT - existing | Lifetime | years | 4
CCGT - existing | Emissions | tCO2/MWh_th | 0.2
Residential gas boiler - existing | CAPEX | €/kW | 0
Residential gas boiler - existing | FOM | €/kW | 0
Residential gas boiler - existing | VOM | €/kWh | 0
Residential gas boiler - existing | Efficiency |  | 0.9
Residential gas boiler - existing | Lifetime | years | 4
Residential gas boiler - existing | Emissions | tCO2/MWh_th | 0.2
Industrial machinery - fossil - existing | CAPEX | €/kW | 0
Industrial machinery - fossil - existing | FOM | €/kW | 20
Industrial machinery - fossil - existing | VOM | €/kWh | 0.001
Industrial machinery - fossil - existing | Efficiency |  | 0.85
Industrial machinery - fossil - existing | Lifetime | years | 4
Industrial machinery - fossil - existing | Emissions | tCO2/MWh_th | 0.2
Industrial HTP - fossil - existing | CAPEX | €/kW | 0
Industrial HTP - fossil - existing | FOM | €/kW | 0
Industrial HTP - fossil - existing | VOM | €/kWh | 0
Industrial HTP - fossil - existing | Efficiency |  | 0.6
Industrial HTP - fossil - existing | Lifetime | years | 4
Industrial HTP - fossil - existing | Emissions | tCO2/MWh_th | 0.2
Electrolyser | CAPEX | €/kW | 3666.7 | 2661.3 | 1923.1 | 1428.6
Electrolyser | FOM | €/kW | 110 | 79.8 | 57.7 | 42.9
Electrolyser | VOM | €/kWh | 0 | 0 | 0 | 0
Electrolyser | Efficiency |  | 0.6 | 0.62 | 0.65 | 0.7
Electrolyser | Lifetime | years | 25 | 25 | 25 | 25
SMR | CAPEX | €/kW | 867.3 | 867.3 | 867.3 | 867.3
SMR | FOM | €/kW | 43.4 | 43.4 | 43.4 | 43.4
SMR | VOM | €/kWh | 0 | 0 | 0 | 0
SMR | Efficiency |  | 0.76 | 0.76 | 0.76 | 0.76
SMR | Lifetime | years | 30 | 30 | 30 | 30
SMR | Emissions | tCO2/MWh_th | 0.2 | 0.2 | 0.2 | 0.2
SMR - existing | CAPEX | €/kW | 0 | 0 | 0 | 0
SMR - existing | FOM | €/kW | 43.4 | 43.4 | 43.4 | 43.4
SMR - existing | VOM | €/kWh | 0 | 0 | 0 | 0
SMR - existing | Efficiency |  | 0.76 | 0.76 | 0.76 | 0.76
SMR - existing | Lifetime | years | 15 | 15 | 15 | 15
SMR - existing | Emissions | tCO2/MWh_th | 0.2 | 0.2 | 0.2 | 0.2
SMR CCS | CAPEX | €/kW | 1330 | 1330 | 1330 | 1330
SMR CCS | FOM | €/kW | 66.5 | 66.5 | 66.5 | 66.5
SMR CCS | VOM | €/kWh | 0 | 0 | 0 | 0
SMR CCS | Efficiency |  | 0.69 | 0.69 | 0.69 | 0.69
SMR CCS | Lifetime | years | 30 | 30 | 30 | 30
SMR CCS | Emissions | tCO2/MWh_th | 0.02 | 0.02 | 0.02 | 0.02
SMR CCS | Captured CO2 | tCO2/MWh_th | 0.18 | 0.18 | 0.18 | 0.18
Electrolyser - seawater | CAPEX | €/kW | 3666.7 | 2661.3 | 1923.1 | 1428.6
Electrolyser - seawater | FOM | €/kW | 110 | 79.8 | 57.7 | 42.9
Electrolyser - seawater | VOM | €/kWh | 0 | 0 | 0 | 0
Electrolyser - seawater | Efficiency |  | 0.6 | 0.62 | 0.65 | 0.7
Electrolyser - seawater | Lifetime | years | 25 | 25 | 25 | 25

## capacity_constraints
Technology | Type | Unit | adjustment factor | 2020 | 2030 | 2040 | 2050
CCGT - existing | min | MW | 0.7 | 11562.6
CCGT - existing | max | MW | 0.7 | 11562.6
Biomass plant | min | MW | 0.7 | 876.4
Biomass plant | max | MW | 0.7 | 876.4
Nuclear plant | min | MW | 0.7 | 358.4
Nuclear plant | max | MW | 0.7 | 358.4
Solar PV | min | MW | 0.7 | 7777
Solar PV | max | MW | 0.7 | 7777
Wind turbine - onshore | min | MW | 0.7 | 2931.6
Wind turbine - onshore | max | MW | 0.7 | 2931.6
Wind turbine - offshore | min | MW | 0.7 | 1722
Wind turbine - offshore | max | MW | 0.7 | 1722
BEV - existing | min | Mkm/h | 4 | 0.696
BEV - existing | max | Mkm/h | 4 | 0.696
ICE car - existing | min | Mkm/h | 4 | 34.104
ICE car - existing | max | Mkm/h | 4 | 34.104
SMR | max | MW |  | 0
SMR | min | MW |  | 0