## static_parameters
Technology | Parameter | Description | Efficiency_link | Value | Unit
CCGT | Long name |  |  | Combined cycle gas turbine
| Sector |  |  | Power
| Type |  |  | Link
| bus0 | main input |  | Gas supply
| bus1 | main output | Efficiency | Electricity
| bus2 | secondary output | Emissions | CO2 atmosphere
Biomass plant | Long name |  |  | Biomass plant
| Sector |  |  | Power
| Type |  |  | Link
| bus0 | main input |  | Biomass supply
| bus1 | main output | Efficiency | Electricity
Nuclear plant | Long name |  |  | Traditional large-scale nuclear power plant
| Sector |  |  | Power
| Type |  |  | Link
| bus0 | main input |  | Nuclear supply
| bus1 | main output | Efficiency | Electricity
Solar PV | Long name |  |  | Utility scale PV
| Sector |  |  | Power
| Type |  |  | Generator
| bus0 | main input |  | Solar
| bus1 | main output | Efficiency | Electricity
Wind turbine - onshore | Long name |  |  | Generic onshore wind turbine
| Sector |  |  | Power
| Type |  |  | Generator
| bus0 | main input |  | Wind onshore
| bus1 | main output | Efficiency | Electricity
Wind turbine - offshore | Long name |  |  | Generic offshore wind turbine
| Sector |  |  | Power
| Type |  |  | Generator
| bus0 | main input |  | Wind offshore
| bus1 | main output | Efficiency | Electricity
BEV | Long name |  |  | Passenger car: battery electric vehicle
| Sector |  |  | Transport
| Type |  |  | Link
| bus0 | main input |  | Electricity
| bus1 | main output | Efficiency | Transportation
ICE car | Long name |  |  | Passenger car: internal combustion engine vehicle
| Sector |  |  | Transport
| Type |  |  | Link
| bus0 | main input |  | Gasoline supply
| bus1 | main output | Efficiency | Transportation
| bus2 | secondary output | Emissions | CO2 atmosphere
Residential Appliance | Long name |  |  | Generic residential appliance (e.g. dishwasher, washing machine, dryer, fridge, etc)
| Sector |  |  | Residential
| Type |  |  | Link
| bus0 | main input |  | Electricity
| bus1 | main output | Efficiency | Residential electricity
Battery | Long name |  |  | Utility scale battery storage
| Sector |  |  | Power
| Type |  |  | StorageUnit
| bus0 | main input |  | Electricity
| bus1 | main output | Efficiency | Electricity
| Start year |  |  | 2030
CCGT CCS | Long name |  |  | Combined cycle gas turbine with CCS
| Sector |  |  | Power
| Type |  |  | Link
| bus0 | main input |  | Gas supply
| bus1 | main output | Efficiency | Electricity
| bus2 | secondary output | Emissions | CO2 atmosphere
| bus3 | tertiary output | Captured CO2 | CO2 storage
| Start year |  |  | 2030
Biomass plant CCS | Long name |  |  | Biomass + CCS (BECCS), net negative emissions
| Sector |  |  | Power
| Type |  |  | Link
| bus0 | main input |  | Biomass supply
| bus1 | main output | Efficiency | Electricity
| bus2 | secondary output | Emissions | CO2 atmosphere
| bus3 | tertiary output | Captured CO2 | CO2 storage
| Start year |  |  | 2030
Residential gas boiler | Long name |  |  | Gas boiler to generate space and water heating
| Sector |  |  | Residential
| Type |  |  | Link
| bus0 | main input |  | Gas supply
| bus1 | main output | Efficiency | Residential heat
| bus2 | secondary output | Emissions | CO2 atmosphere
Residential heat pump | Long name |  |  | Air-to-water heat pump to generate space and water heating
| Sector |  |  | Residential
| Type |  |  | Link
| bus0 | main input |  | Electricity
| bus1 | main output | Efficiency | Residential heat
Industrial machinery - fossil | Long name |  |  | Generic industrial machinery running on fossil energy
| Sector |  |  | Industry
| Type |  |  | Link
| bus0 | main input |  | Gas supply
| bus1 | main output | Efficiency | Industrial machinery
| bus2 | secondary output | Emissions | CO2 atmosphere
Industrial machinery - fossil CCS | Long name |  |  | Generic industrial machinery running on fossil energy + CCS
| Sector |  |  | Industry
| Type |  |  | Link
| bus0 | main input |  | Gas supply
| bus1 | main output | Efficiency | Industrial machinery
| bus2 | secondary output | Emissions | CO2 atmosphere
| bus3 | tertiary output | Captured CO2 | CO2 storage
| Start year |  |  | 2030
Industrial machinery - electricity | Long name |  |  | Generic industrial machinery running on electricity
| Sector |  |  | Industry
| Type |  |  | Link
| bus0 | main input |  | Electricity
| bus1 | main output | Efficiency | Industrial machinery
Industrial HTP - fossil | Long name |  |  | Generic industrial high temperature process running on fossil energy
| Sector |  |  | Industry
| Type |  |  | Link
| bus0 | main input |  | Gas supply
| bus1 | main output | Efficiency | Industrial HTP
| bus2 | secondary output | Emissions | CO2 atmosphere
Industrial HTP - fossil CCS | Long name |  |  | Generic industrial high temperature process running on fossil energy + CCS
| Sector |  |  | Industry
| Type |  |  | Link
| bus0 | main input |  | Gas supply
| bus1 | main output | Efficiency | Industrial HTP
| bus2 | secondary output | Emissions | CO2 atmosphere
| bus3 | tertiary output | Captured CO2 | CO2 storage
| Start year |  |  | 2030
BEV - existing | Long name |  |  | Passenger car: battery electric vehicle
| Sector |  |  | Transport
| Type |  |  | Link
| bus0 | main input |  | Electricity
| bus1 | main output | Efficiency | Transportation
ICE car - existing | Long name |  |  | Passenger car: internal combustion engine vehicle
| Sector |  |  | Transport
| Type |  |  | Link
| bus0 | main input |  | Gasoline supply
| bus1 | main output | Efficiency | Transportation
| bus2 | secondary output | Emissions | CO2 atmosphere
CCGT - existing | Long name |  |  | Combined cycle gas turbine
| Sector |  |  | Power
| Type |  |  | Link
| bus0 | main input |  | Gas supply
| bus1 | main output | Efficiency | Electricity
| bus2 | secondary output | Emissions | CO2 atmosphere
Residential gas boiler - existing | Long name |  |  | Gas boiler to generate space and water heating
| Sector |  |  | Residential
| Type |  |  | Link
| bus0 | main input |  | Gas supply
| bus1 | main output | Efficiency | Residential heat
| bus2 | secondary output | Emissions | CO2 atmosphere
Industrial machinery - fossil - existing | Long name |  |  | Generic industrial machinery running on fossil energy - existing base
| Sector |  |  | Industry
| Type |  |  | Link
| bus0 | main input |  | Gas supply
| bus1 | main output | Efficiency | Industrial machinery
| bus2 | secondary output | Emissions | CO2 atmosphere
Industrial HTP - fossil - existing | Long name |  |  | Generic industrial high temperature process running on fossil energy - existing base
| Sector |  |  | Industry
| Type |  |  | Link
| bus0 | main input |  | Gas supply
| bus1 | main output | Efficiency | Industrial HTP
| bus2 | secondary output | Emissions | CO2 atmosphere

## dynamic_parameters
Technology | Parameter | Unit | 2020 | 2030 | 2040 | 2050
CCGT | CAPEX | €/kW | 950
| FOM | €/kW | 47.5
| VOM | €/kWh | 0.2
| Efficiency |  | 0.6
| Lifetime | years | 30
| Emissions | tCO2/MWh_th | 0.2
Biomass plant | CAPEX | €/kW | 2500
| FOM | €/kW | 125
| VOM | €/kWh | 0.2
| Efficiency |  | 0.35
| Lifetime | years | 30
Nuclear plant | CAPEX | €/kW | 6000 |  |  | 4800
| FOM | €/kW | 300 |  |  | 240
| VOM | €/kWh | 0.5 |  |  | 0.4
| Efficiency |  | 0.4 |  |  | 0.4
| Lifetime | years | 40
Solar PV | CAPEX | €/kW | 1000 | 760 |  | 350
| FOM | €/kW | 10 | 8 |  | 3
| VOM | €/kWh | 0.05 | 0.05 |  | 0.05
| Efficiency |  | 1 | 1 |  | 1
| Lifetime | years | 25 | 25 |  | 25
Wind turbine - onshore | CAPEX | €/kW | 1500 | 1300 |  | 1000
| FOM | €/kW | 30 | 25 |  | 20
| VOM | €/kWh | 0.1 | 0.1 |  | 0.1
| Efficiency |  | 1 | 1 |  | 1
| Lifetime | years | 25 | 25 |  | 25
Wind turbine - offshore | CAPEX | €/kW | 2500 | 2000 |  | 1300
| FOM | €/kW | 125 | 100 |  | 65
| VOM | €/kWh | 0.1 | 0.1 |  | 0.1
| Efficiency |  | 1.2 | 1.2 |  | 1.2
| Lifetime | years | 25 | 25 |  | 25
Battery | CAPEX | €/kW | 700 | 350 |  | 200
| FOM | €/kW | 0 | 0 |  | 0
| VOM | €/kWh | 0 | 0 |  | 0
| Efficiency |  | 0.95 | 0.95 |  | 0.95
| Lifetime | years | 25 | 25 |  | 25
BEV | CAPEX | €/car | 35000 | 28000 | 22400 | 17920
| FOM | €/car | 0 | 0 | 0 | 0
| VOM | €/kWh | 0 | 0 | 0 | 0
| Efficiency | km/kWh | 3.6 | 5.6 | 6.12 | 6.12
| Lifetime | years | 12 | 12 | 12 | 12
ICE car | CAPEX | €/car | 15000 | 12000 | 9600 | 7680
| FOM | €/car | 0 | 0 | 0 | 0
| VOM | €/kWh | 0 | 0 | 0 | 0
| Efficiency | km/kWh | 2.16 | 2.16 | 2.16 | 2.16
| Lifetime | years | 12 | 12 | 12 | 12
| Emissions | tCO2/MWh_th | 0.25
Residential Appliance | CAPEX | €/kW | 300
| FOM | €/kW | 0
| VOM | €/kWh | 0
| Efficiency |  | 0.7 |  |  | 0.9
| Lifetime | years | 10
CCGT CCS | CAPEX | €/kW | 2500
| FOM | €/kW | 125
| VOM | €/kWh | 0.4
| Efficiency |  | 0.5
| Lifetime | years | 35
| Emissions | tCO2/MWh_th | 0.03 |  |  | 0.01
| Captured CO2 | tCO2/MWh_th | 0.17 |  |  | 0.19
Biomass plant CCS | CAPEX | €/kW | 5000
| FOM | €/kW | 250
| VOM | €/kWh | 0.4
| Efficiency |  | 0.23
| Lifetime | years | 30
| Emissions | tCO2/MWh_th | -0.38 |  |  | -0.396
| Captured CO2 | tCO2/MWh_th | 0.38 |  |  | 0.396
Residential gas boiler | CAPEX | €/kW | 200 |  |  | 150
| FOM | €/kW | 10
| VOM | €/kWh | 0
| Efficiency |  | 0.9 | 0.95
| Lifetime | years | 12
| Emissions | tCO2/MWh_th | 0.2
Residential heat pump | CAPEX | €/kW | 2000 | 1500 |  | 500
| FOM | €/kW | 100 | 75 |  | 25
| VOM | €/kWh | 0
| Efficiency |  | 3 | 4 |  | 6
| Lifetime | years | 12
Industrial machinery - fossil | CAPEX | €/kW | 450 |  |  | 300
| FOM | €/kW | 22.5 |  |  | 15
| VOM | €/kWh | 0.2 |  |  | 0.2
| Efficiency |  | 0.85 |  |  | 0.9
| Lifetime | years | 20 |  |  | 20
| Emissions | tCO2/MWh_th | 0.2 |  |  | 0.2
Industrial machinery - fossil CCS | CAPEX | €/kW | 900 |  |  | 500
| FOM | €/kW | 45 |  |  | 25
| VOM | €/kWh | 0.4 |  |  | 0.3
| Efficiency |  | 0.8 |  |  | 0.85
| Lifetime | years | 20 |  |  | 20
| Emissions | tCO2/MWh_th | 0.03 |  |  | 0.02
| Captured CO2 | tCO2/MWh_th | 0.17 |  |  | 0.18
Industrial machinery - electricity | CAPEX | €/kW | 350 |  |  | 100
| FOM | €/kW | 17.5 |  |  | 5
| VOM | €/kWh | 0.2 |  |  | 0.2
| Efficiency |  | 0.95 |  |  | 0.99
| Lifetime | years | 15 |  |  | 20
Industrial HTP - fossil | CAPEX | €/kW | 900 |  |  | 400
| FOM | €/kW | 45 |  |  | 20
| VOM | €/kWh | 0.2 |  |  | 0.2
| Efficiency |  | 0.6 |  |  | 0.8
| Lifetime | years | 20 |  |  | 20
| Emissions | tCO2/MWh_th | 0.2 |  |  | 0.2
Industrial HTP - fossil CCS | CAPEX | €/kW | 1800 |  |  | 1000
| FOM | €/kW | 90 |  |  | 50
| VOM | €/kWh | 0.4 |  |  | 0.3
| Efficiency |  | 0.5 |  |  | 0.7
| Lifetime | years | 20 |  |  | 20
| Emissions | tCO2/MWh_th | 0.03 |  |  | 0.02
| Captured CO2 | tCO2/MWh_th | 0.17 |  |  | 0.18
BEV - existing | CAPEX | €/car | 0
| FOM | €/car | 0
| VOM | €/kWh | 0
| Efficiency | km/kWh | 2.5
| Lifetime | years | 4
ICE car - existing | CAPEX | €/car | 0
| FOM | €/car | 0
| VOM | €/kWh | 0
| Efficiency | km/kWh | 2.5
| Lifetime | years | 4
| Emissions | tCO2/MWh_th | 0.25
CCGT - existing | CAPEX | €/kW | 0
| FOM | €/kW | 48
| VOM | €/kWh | 0.2
| Efficiency |  | 0.6
| Lifetime | years | 4
| Emissions | tCO2/MWh_th | 0.2
Residential gas boiler - existing | CAPEX | €/kW | 0
| FOM | €/kW | 0
| VOM | €/kWh | 0
| Efficiency |  | 0.9
| Lifetime | years | 4
| Emissions | tCO2/MWh_th | 0.2
Industrial machinery - fossil - existing | CAPEX | €/kW | 0
| FOM | €/kW | 20
| VOM | €/kWh | 0.1
| Efficiency |  | 0.85
| Lifetime | years | 4
| Emissions | tCO2/MWh_th | 0.2
Industrial HTP - fossil - existing | CAPEX | €/kW | 0
| FOM | €/kW | 0
| VOM | €/kWh | 0
| Efficiency |  | 0.6
| Lifetime | years | 4
| Emissions | tCO2/MWh_th | 0.2

## capacity_constraints
Technology | Type | Unit | adjustment factor | 2020 | 2030 | 2040 | 2050
CCGT - existing | min | MW | 0.7 | 11562.6
| max | MW | 0.7 | 11562.6
Biomass plant | min | MW | 0.7 | 876.4
| max | MW | 0.7 | 876.4
Nuclear plant | min | MW | 0.7 | 358.4
| max | MW | 0.7 | 358.4
Solar PV | min | MW | 0.7 | 7777
| max | MW | 0.7 | 7777
Wind turbine - onshore | min | MW | 0.7 | 2931.6
| max | MW | 0.7 | 2931.6
Wind turbine - offshore | min | MW | 0.7 | 1722
| max | MW | 0.7 | 1722
BEV - existing | min | Mkm/h | 4 | 0.696
| max | Mkm/h | 4 | 0.696
ICE car - existing | min | Mkm/h | 4 | 34.104
| max | Mkm/h | 4 | 34.104